## PulseOx_0_BOM
Designator | DigiKey | Quantity | Value | Description | Footprint | LibRef
U7 | 296-13272-1-ND | 1 |  | Dual Analog Switch, DCU0008A, LARGE T&R | DCU0008A_M | CMP-0859-00645-3
U5 | 296-38849-1-ND | 1 |  | 16-Bit ADC with Integrated Multiplexer, PGA, Comparator, Oscillator, and Reference, -40 to 125 degC, 10-pin SOP (DGS10), Green (RoHS & no Sb/Br) | TI-DGS10_M | CMP-0003-00378-2
U4 | 576-4560-1-ND | 1 |  | High-Output-Drive, Rail-to-Rail I/O Op Amps with Shutdown, 10 MHz, 10 V/us, 2.7 to 5.5 V, -40 to 125 degC, 5-Pin SC70 (X5+1), RoHS, Tape and Reel | X5+1_L | CMP-0252-00510-1
U3 | MCP1700T5002EMBCT-ND | 1 |  | Low Quiescent Current LDO, 3-Pin SOT-89, Extended Temperature, Tape and Reel | SOT-89-MB3_N | CMP-0136-00868-1
U2 | LMV358SG-13DICT-ND | 1 |  | Low-Voltage Rail-to-Rail Output Operational Amplifier, 2.7 to 5.5 V, -40 to 125 degC, 8-Pin VSSOP (DGK), Green (RoHS & no Sb/Br), Tape and Reel | DGK0008A_M | CMP-2100-03651-1
U1 | 296-50259-1-ND | 1 | Value | MSP430 IC | DBT0038A_N | MSP430FR2355TDBT
TP1, TP2, TP3, TP4, TP5 | 36-5002-ND | 5 | White | Test Point, Miniature, White, TH | Keystone5002 | 5002
SW1, SW2 | 450-1650-ND | 2 |  | Tact Switch, SPST-NO, 0.05 A, -35 to 85 degC, 4-Pin THD, RoHS, Bulk | TECO-1825910-6_V | CMP-1684-00021-1
R22, R23, R24, R25 | 311-1.00KHRCT-ND | 4 | 1k | Resistor | J1-0603 | Res3
R20, R21 | P10MGCT-ND | 2 | 10M | Resistor | J1-0603 | Res3
R19 | P11.5HCT-ND | 1 | 11.5 | Resistor | J1-0603 | Res3
R18 | 311-47.5HRDKR-ND | 1 | 47.5 | Resistor | J1-0603 | Res3
R16, R17 | P100BYCT-ND | 2 | 100 | Resistor | J1-0603 | Res3
R11, R12 | P64.9DBCT-ND | 2 | 64.9 | Resistor | J1-0603 | Res3
R10 | 311-10.0HRCT-ND | 1 | 10 | Resistor | J1-0603 | Res3
R5 | 311-2.00KHRCT-ND | 1 | 2K | Resistor | J1-0603 | Res3
R4, R7, R26 | 311-0.0GRCT-ND | 3 | 0 | Resistor | J1-0603 | Res3
R3 | RMCF0603FT4K02CT-ND | 1 | 4.02k | Resistor | J1-0603 | Res3
R1, R9 | 311-47KGRCT-ND | 2 | 47k | Resistor | J1-0603 | Res3
Q1, Q2 | FDV301NCT-ND | 2 |  | MOSFET N-CH 25V 220MA SOT-23 | FP-318-08-MFG | CMP-07173-000062-1
P1, U6 |  | 2 |  | Header, 2-Pin, SENSOR ANALOG -40C-150C SC70-5 | HDR1X2, FP-DCK0005A-MFG | Header 2, CMP-04948-000022-1
J1 | ED7264-06-ND | 1 |  | Header, 6-Pin | HDR1X6 | Header 6
D6 | 1080-1357-1-ND | 1 |  | Typical INFRARED GaAs LED | 1206_180 | LED0
D5 | 404-1048-1-ND | 1 |  | LED, Red, 647 nm, -30 to 85 degC, 2-Pin SMD, RoHS, Tape and Reel | STEC-1102W_V | CMP-2000-05961-1
D4 | 732-5000-1-ND | 1 |  | Typical BLUE SiC LED | 3.5X2.8X1.9 | LED3
D3 | SML-Z14YTT86CCT-ND | 1 |  | Typical BLUE SiC LED | 3.5X2.8X1.9 | LED3
D2 | 732-4997-1-ND | 1 |  | Typical BLUE SiC LED | 3.5X2.8X1.9 | LED3
D1 | 475-1070-ND | 1 |  | Photosensitive Diode | PIN2 | Photo Sen
C12 | 478-11846-1-ND | 1 | 100pF | Capacitor (Semiconductor SIM Model) | 0603 | Cap Semi
C6 | 399-17700-1-ND | 1 | 1uF | Capacitor (Semiconductor SIM Model) | 1608[0603] | Cap Semi
C5, C15, R2, R6 | DNP | 4 | DNP | Capacitor (Semiconductor SIM Model), Resistor | 0603, 1608[0603], J1-0603 | Cap Semi, Res3
C3, C7 | 490-1452-1-ND | 2 | 1.1nF | Capacitor (Semiconductor SIM Model) | 0603 | Cap Semi
C2 | 587-6012-1-ND | 1 | 10uF | Capacitor (Semiconductor SIM Model) | 1608[0603] | Cap Semi
C1, C4, C8, C9, C10, C11, C13, C14, C16 | 478-06036C104KAT4ACT-ND | 9 | 0.1uF | Capacitor (Semiconductor SIM Model) | 1608[0603] | Cap Semi
BT1 | 36-3025-2-ND | 1 |  | BATTERY RETNR COIN 2 CELL PC PIN | 3025-2 | 3025-2