## PulseOx_0_BOM_200527
Designator | MPN | Quantity | DigiKey | Description | Footprint | Value | LibRef
U7 | SN74LVC2G66DCUR | 1 | 296-13272-1-ND | Dual Analog Switch, DCU0008A, LARGE T&R | DCU0008A_M |  | CMP-0859-00645-3
U6 | TMP235A4DCKR | 1 |  | SENSOR ANALOG -40C-150C SC70-5 | FP-DCK0005A-MFG |  | CMP-04948-000022-1
U5 | ADS1115IDGSR | 1 | 296-38849-1-ND | 16-Bit ADC with Integrated Multiplexer, PGA, Comparator, Oscillator, and Reference, -40 to 125 degC, 10-pin SOP (DGS10), Green (RoHS & no Sb/Br) | TI-DGS10_M |  | CMP-0003-00378-2
U4 | MIC920YC5-TR | 1 | 576-4560-1-ND | High-Output-Drive, Rail-to-Rail I/O Op Amps with Shutdown, 10 MHz, 10 V/us, 2.7 to 5.5 V, -40 to 125 degC, 5-Pin SC70 (X5+1), RoHS, Tape and Reel | X5+1_L |  | CMP-0252-00510-1
U3 | MCP1700T-5002E/MB | 1 | MCP1700T5002EMBCT-ND | Low Quiescent Current LDO, 3-Pin SOT-89, Extended Temperature, Tape and Reel | SOT-89-MB3_N |  | CMP-0136-00868-1
U2 | LMV358SG-13 | 1 | LMV358SG-13DICT-ND | Low-Voltage Rail-to-Rail Output Operational Amplifier, 2.7 to 5.5 V, -40 to 125 degC, 8-Pin VSSOP (DGK), Green (RoHS & no Sb/Br), Tape and Reel | DGK0008A_M |  | CMP-2100-03651-1
U1 | MSP430FR2355TDBTR | 1 | 296-50259-1-ND | MSP430 IC | DBT0038A_N | Value | MSP430FR2355TDBT
TP1, TP2, TP3, TP4, TP5 | 5002 | 5 | 36-5002-ND | Test Point, Miniature, White, TH | Keystone5002 | White | 5002
SW1, SW2 | 1825910-6 | 2 | 450-1650-ND | Tact Switch, SPST-NO, 0.05 A, -35 to 85 degC, 4-Pin THD, RoHS, Bulk | TECO-1825910-6_V |  | CMP-1684-00021-1
R22, R23, R24, R25 | RC0603FR-071KL | 4 | 311-1.00KHRCT-ND | Resistor | J1-0603 | 1k | Res3
R20, R21 | ERJ-3GEYJ106V | 2 | P10MGCT-ND | Resistor | J1-0603 | 10M | Res3
R19 | ERJ-3EKF11R5V | 1 | P11.5HCT-ND | Resistor | J1-0603 | 11.5 | Res3
R18 | RC0603FR-0747R5L | 1 | 311-47.5HRDKR-ND | Resistor | J1-0603 | 47.5 | Res3
R16, R17 | ERJ-PA3F1000V | 2 | P100BYCT-ND | Resistor | J1-0603 | 100 | Res3
R11, R12 | ERA-3AEB64R9V | 2 | P64.9DBCT-ND | Resistor | J1-0603 | 64.9 | Res3
R10 | RC0603FR-0710RL | 1 | 311-10.0HRCT-ND | Resistor | J1-0603 | 10 | Res3
R5 | RC0603FR-072KL | 1 | 311-2.00KHRCT-ND | Resistor | J1-0603 | 2K | Res3
R4, R7, R26 | RC0603JR-070RL | 3 | 311-0.0GRCT-ND | Resistor | J1-0603 | 0 | Res3
R3 | RMCF0603FT4K02 | 1 | RMCF0603FT4K02CT-ND | Resistor | J1-0603 | 4.02k | Res3
R1, R9 | RC0603JR-0747KL | 2 | 311-47KGRCT-ND | Resistor | J1-0603 | 47k | Res3
Q1, Q2 | FDV301N | 2 | FDV301NCT-ND | MOSFET N-CH 25V 220MA SOT-23 | FP-318-08-MFG |  | CMP-07173-000062-1
J1 | 800-10-006-10-001000 | 1 | ED7264-06-ND | Header, 6-Pin | HDR1X6 |  | Header 6
D6 | IR26-21C/L110/TR8 | 1 | 1080-1357-1-ND | Typical INFRARED GaAs LED | 1206_180 |  | LED0
D5 | BR1102W-TR | 1 | 404-1048-1-ND | LED, Red, 647 nm, -30 to 85 degC, 2-Pin SMD, RoHS, Tape and Reel | STEC-1102W_V |  | CMP-2000-05961-1
D4 | 150141RS73100 | 1 | 732-5000-1-ND | Typical BLUE SiC LED | 3.5X2.8X1.9 |  | LED3
D3 | SML-Z14YTT86C | 1 | SML-Z14YTT86CCT-ND | Typical BLUE SiC LED | 3.5X2.8X1.9 |  | LED3
D1, D2 | 150141GS73100 | 2 | 475-1070-ND, 732-4997-1-ND | Photosensitive Diode, Typical BLUE SiC LED | PIN2, 3.5X2.8X1.9 |  | Photo Sen, LED3
C12 | 0603ZC101KAT2A | 1 | 478-11846-1-ND | Capacitor (Semiconductor SIM Model) | 0603 | 100pF | Cap Semi
C10 | 0603ZC104KAT2A | 1 | 478-7939-6-ND | Capacitor (Semiconductor SIM Model) | 1608[0603] | 0.1uF | Cap Semi
C6 | C0603X105J9RAC7867 | 1 | 399-17700-1-ND | Capacitor (Semiconductor SIM Model) | 1608[0603] | 1uF | Cap Semi
C5, C15, P1, R2, R6 |  | 5 | DNP, [NoParam] | Capacitor (Semiconductor SIM Model), Header, 2-Pin, Resistor | 0603, 1608[0603], HDR1X2, J1-0603 | DNP, [NoParam] | Cap Semi, Header 2, Res3
C3, C7 | GRM1885C1H112JA01D | 2 | 490-1452-1-ND | Capacitor (Semiconductor SIM Model) | 0603 | 1.1nF | Cap Semi
C2 | JMK107ABJ106KA-T | 1 | 587-6012-1-ND | Capacitor (Semiconductor SIM Model) | 1608[0603] | 10uF | Cap Semi
C1, C4, C8, C9, C11, C13, C14, C16 | 06036C104KAT4A | 8 | 478-06036C104KAT4ACT-ND | Capacitor (Semiconductor SIM Model) | 1608[0603] | 0.1uF | Cap Semi
BT1 | 3025-2 | 1 | 36-3025-2-ND | BATTERY RETNR COIN 2 CELL PC PIN | 3025-2 |  | 3025-2